## Mjolnir
Mjölnir Base Components

Project files on Github	https://github.com/Bsanford0916/Cross-Rough-Atlantic-Projects

Item	Quantity	Link	Notes

Hardware
M3 screw 6mm (Button Head)	8	https://a.co/d/f6d6F2C
M3 screw 8mm (Button Head)	2	See options for sizes in above link.
M3 screw 10mm (Button Head)	7	See options for sizes in above link.
M2 screw 16mm (Button Head)	4	https://a.co/d/7gcIDZh
M2 screw 18mm (Button Head)	1	See options for sizes in above link.
Heat Insert (M3x3mm Lengthx5mm OD)	17	Https://a.co/d/2s1DLBN
Ballpen spring (mag release)	1
5mmx2mm Magnet (Battery Lid)	2

Electronics
Iflight Xing2 1404 4600kV	2	Https://a.co/d/bhoQbUt
Blheli_32 35A ESC (20A will work)	1
Arduino Nano (Atmega328)	1
Solenoid OOD Neutron	1	https://outofdarts.com/products/high-rate-of-fire-compact-solenoid
Rotary Encoder (with push switch)	1		KY-040 Without board, also in PCB BOM
0.96in OLED I2C (SSD 1306)	1	https://a.co/d/a85g2Zs
MicroSwitch 10A	1	https://outofdarts.com/products/10a-microswitch-cherry-db2-with-lever	Also in PCB BOM
MicroSwitch 1A	1	https://outofdarts.com/products/micro-switch-1a-for-mosfet-builds
Lipo 3s	1		650mAh 75c 3s confirmed
22AWG wire	N/A
28AWG Wire	N/A
XT30 set	1

## Mjolnir XL
Mjölnir XL Base Components

Project files on Github	https://github.com/Bsanford0916/Cross-Rough-Atlantic-Projects
Item	Quantity	Link	Notes

Hardware

Electronics

## Mjolnir Carbine
Mjölnir Carbine Base Components

Project files on Github	https://github.com/Bsanford0916/Cross-Rough-Atlantic-Projects
Item	Quantity	Link	Notes

Hardware

Electronics

## PCB Electronics
Mjölnir PCB Electronics Components

Project files on Github	https://github.com/Bsanford0916/Cross-Rough-Atlantic-Projects
Item	Quantity	Link	Notes

PCB
Capacitor 25v, 47uF	1	https://www.mouser.com/ProjectManager/ProjectDetail.aspx?AccessID=42ba671b8e	All in one Order BOM
Ceramic Capacitor 16v, 10uF	2		MLCC X7R 1206
Zener Diode 5v1 (BZT52C5V1)	1		SOD-123
Diode (VS-10MQ040-M3/5AT)	2		Do-214AC (SMA)
Voltage Regulator (UA7805M05CDCY)	1		SOT223-S
P-channel Mosfet (IPD30N10S3L34ATMA1)	1		Dpak (TO-252)

47k 1% 0.125W Resistor	1		R0805
10k 1% 0.125W Resistor	2		R0805
1k 1% 0.125W Resistor	1		R0805

2pin Header, 100mil	2
4pin Header, 100mil	1
5pin Header, 100mil	1

## Alternate Parts
Mjölnir Alternate Components

Project files on Github	https://github.com/Bsanford0916/Cross-Rough-Atlantic-Projects
Item	Quantity	Link	Notes

Micro Dual BEC Board, 7-21V to 5V/12V ADJ	1	Https://a.co/d/8TOD3Te	Alternate Component
Isolated Mosfet Relay Board 30V 161A	1	Https://a.co/d/1EoDc6Q	LR7843

Solenoid 12V 2.5A (FJ-Z05 or OOD Neutron)	1	FJ-Z05 Solenoid Link https://a.co/d/eShqyR8	Link says JF-Z05, but is the FJ-Z05 solenoid